## Sheet1
AgOpenGPS PGN Codes for Ethernet
|  |  |  | Send | Receive
Header
Name/Port/Add | 0 | 1 | 2 | 3 | 4 | 5 | 6 | 7 | 8 | 9
AutoSteer Data PGN - 32766 - 127.254 0x7FFE | Header 0: 7F 127; Header 1: FE 254; Header 3: Speed in km/h * 4; Header 4: Distance from Guidance line in mm 3 high byte 4 low byte; Header 6: Required steer angle Sent as 100 x 5 high byte 6 low byte
AutoSteer Settings PGN - 32764 - 127.252 0x7FFC | 7F 127 | FC 252 | Kp = Proportional | Ki = Integral | Kd = Draft Gain | Ko - Overall | SteerOffset | MinPWM Drive | Max Integral | Counts Per Degree
Arduino Setup PGN 32763 - 127.251 0x7FFB | 7F | EE | Set0 | Set1 | Max Speed | Min Speed | Inclinometer/Enc Pulse
|  |  | Bit 0 - 1 = Invert WAS 0 = No Invert | Bit 0 = BNO Installed 0 = Not installed |  |  | Bit 0 thru 6 - Pulses
|  |  | Bit 1 - 1 = Invert Roll 0 = No Invert |  |  |  | Bit7,8 Inclinometer
|  |  | Bit 2 - 1 = Rev Motor 0 = Reverse |  |  |  | 00 = None
|  |  | Bit 3 - 1 = Single ADS 0 = Differential |  |  |  | 01 = Dogs2
|  |  | Bit 4 - 1 = Cytron Drv 0 = IBT2 |  |  |  | 10 = MMA 8452 (1C)
|  |  | Bit 5 - 1 = Switch 0 = Button (mom) |  |  |  | 11 = MMA 8452 (1D)
Bit 6 -1 = MMA-X-Axis 0 = Y-Axis
Bit 7 - 1 = Encoder On 0 = Off
From AutoSteer - Ethernet Port 5577 70:69:69:2D:30:31 |  | FD | Actual Steer angle * 100 - High/Low byte |  | Heading * 16 - High/Low byte |  | Roll * 16 - High/Low byte |  | Switch Byte Bit0=WorkSwitch 1=SteerSwitch, 2=Remote | pwm drive to motor
From AutoSteer USB 127 253 7FFD | Header 1: FD; Header 2: Sent as Text Integers -> Actual Steer angle * 100, Setpoint Steer Angle * 100, Heading *16, Roll*16, Switchbyte as above
SectionControlData PGN - 32762 - 127.250 - 0x7FFA | Header 0: 7F 127; Header 1: FA 250; Header 2: Section Control - #9 to 16; Header 3: Section Control #1 - 8; Header 4: Speed in km/h * 4
Section Control Settings | Header 1: F8 248
From Section Control Port 5555 0x70,0x69,0x67,0x20,0x30,0x30 | 7F | F9 249 |  |  |  | Section forced ON #16-9 | Section forced ON #8-1 | Section forced OFF #16-9 | Section forced OFF #8-1 | Sect Main SW high set: bit#0: Main Auto ON, bit#1: Main Auto OFF signal stays for 2 sec, when 2 sec passed, GUI + Switches have same rights
MachineControlData PGN - 32762 - 127.250 - 0x7FFA | 7F 127 | E2 226 | UTurn byte #16-9 | UTurn byte #8-1 | Speed in km/h * 4 | Bit[0]: high on Tramline | TreeByte | Hydraulic Lift bit[0]: lower on high, bit[1]: raise on high
Arduino Machine Setup PGN 32760 - 127.248 0x7FF8 | Header 0: 7F; Header 1: E1 225; Header 2: raiseTime; Header 3: lowerTime; Header 4: enableToolLift
From Maschine Control Port 5533 | Header 1: E0 224
Port 5588 69:69:69:30:30:30
Lidar | Header 1: 7FF2
Lidar Return | Header 1: 7FF1; Header 2: Hi/Lo bytes Distance in cm
Port 5566 70:71:71:2D:30:31
IMU | Header 1: 7FEF
IMU Return | Header 1: 7FEE; Header 4: IMU heading * 16; Header 6: Roll * 16
AutoSteer Data PGN - 32766 - 127.254 0x7FFE | Header 2: 254; Header 3: FE
AutoSteer Settings PGN - 32764 - 127.252 0x7FFC | Header 2: 252; Header 3: FC
Arduino Setup PGN 32763 - 127.251 0x7FFB | Header 2: 251; Header 3: FB
From AutoSteer - Ethernet Port 5577 - 0x70,0x69,0x69,0x2D,0x30,0x31 | Header 2: 253; Header 3: FD
Request AutoSteer Module Data - 127.231 | Header 2: 231; Header 3: E7; Header 4: Request to send pgn 230 back to AOG
From Autosteer - Information back. | Header 2: 230; Header 3: E6
MachineControlData PGN - 32738 - 127.226 - 0x7FE2 | Header 2: 226; Header 3: E2
Arduino Machine Setup PGN 32737 - 127.225 0x7FE1 | Header 2: 225; Header 3: E1
From Machine Port 5533 PGN - 127.224 0x7EE0 | Header 2: 224; Header 3: E0
SectionControlData PGN - 32762 - 127.250 - 0x7FFA | Header 2: 250; Header 3: FA
Setion control Setup PGN 32760 - 127.248 0x7FF8 | Header 2: 248; Header 3: F8
From Section Switches | Header 2: 249; Header 3: F9
From Section Control Port 5555 0x70,0x69,0x67,0x20,0x30,0x30 | Header 2: 247; Header 3: F7
Rate R ControlData PGN - 127.246 | Header 2: 246; Header 3: F6
Rate G ControlData PGN - 127.245 | Header 2: 245; Header 3: F5
Rate B ControlData PGN - 127.244 | Header 2: 244; Header 3: F4
Rate Control Settings PGN - 127.243 | Header 2: 243; Header 3: F3
From Rate Control PGN - 127.240 | Header 2: 240; Header 3: F0